## Yagi Dimensions
137MHz YAGI, 3 ELEMENT (for RFI Noise Locating)
| 0 | 1 | 2 | 3 | 4 | 5 | 6 | 7 | 8 | 9 | 10 | 11 | 12 | 13 | 14 | 15 | 16 | 17 | 18 | 19 | 20 | 21 | 22 | 23 | 24 | 25 | 26 | 27 | 28 | 29 | 30 | 31 | 32 | 33 | 34 | 35 | 36 | 37 | 38 | 39 | 40 | 41 | 42 | 43 | 44 | 45 | 46
0 | 11: Hole - to hang antenna on nail when not in use -->; 27: 2 inches
1
2
3
4 | 33: 38.5 inches
5 | 33: Element goes through boom
6 | 33: Use many layers of Scotch 33 electrical
7 | 33: tape either side of boom.
8 | 27: 13.375 inches
9 | 0: 32 inches
10
11
12
13
14 | 26: Hairpin match is approx 1 inch side to side
15 | 10: 19.125 to Solder Joint; 33: 19.125 to Solder Joint
16
17
18 | 33: Element length = 39.25 inches
19 | 33: Cut wire to 44 inches
20 | 27: 8.5 inches; 33: Form 4.75 inches into Hairpin Match
21 | 33: Element does not go through boom
22 | 33: Tape Hairpin to boom
23
24
25
26 | 1: Parts List:; 11: Source:; 33: 45.75 inches
27 | 2: Broom handle; 11: Used; 33: Element goes through boom
28 | 2: 10GA wire, 3 pieces, 4 ft each; 11: Used; 27: ~ 8 inches; 33: Tape many layers either side of boom
29 | 2: Scotch 33 Electrical tape
30 | 2: RG-58 coax, 5 Ft; 11: Used
31 | 2: PL-259; 11: Used; 29: Attenuator - Max 45dB
32 | 29: 3/6/12/24 dB
|  |  | Attenuator - 45dB (home built) | [8 empty] | Rebuilt | [23 empty] | Thin coax w/ prefab BNC's
|  |  | Thin coax w/ prefab BNC's | [8 empty] | Hamfest | [12 empty] | RG-58
|  |  | Adapter - PL-259/BNC | [8 empty] | Hamfest | [15 empty] | BNC | [5 empty] | BNC | [7 empty] | Adapter - BNC/SMA
|  |  | Adapter - BNC/SMA | [8 empty] | Hamfest | [26 empty] | Yaesu
|  |  | Solder | [35 empty] | VX-5r
137MHz
|  |  | Always test your system on a known noise source before going into the field. | [35 empty] | AM
I used my wife's coffee pot. It has a built in clock which generates a small amount of RFI.
Internet routers also work as RFI test sources.

## Atten Schematic
RFI HUNTING SIGNAL ATTENUATOR (Max 45 dB, 50 Ohm)
|  |  | 3dB |  |  | 6 dB |  |  | 12 dB |  |  | 24dB
|  |  | Slide Sw 1 |  |  | Slide Sw 2 |  |  | Slide Sw 3 |  |  | Slide Sw 4
OUT
BNC | [13 empty] | BNC
|  | IN | 18 |  |  | 39 |  |  | 100 |  |  | 390
|  | 270 |  | 270 | 150 |  | 150 | 82 |  | 82 | 56 |  | 56
Parts List:
| QTY | Item
| 1 | Small Metal box
| 2 | BNC-F or SO-239 Connectors
| 4 | Slide Switches
| 12 | 1/4 W Resistors
BNC connectors and cables work the best as the commercial BNC cables resist twisting and resulting shield to center shorting.
Commercially made BNC cables are available at hamfests or on ebay.
For RFI locating, set HT to Aircraft band, 137MHz, AM mode so HT will not TX and destroy Attenuator.